## TLF01_V2
Reference | Quantity | Value | Footprint
C1 C2 | 2 | 100u | Capacitor_THT:CP_Radial_D8.0mm_P2.50mm
C11 | 1 | 10u | Capacitor_THT:C_Radial_D10.0mm_H12.5mm_P5.00mm
C3 | 1 | 10u | Capacitor_THT:CP_Radial_D6.3mm_P2.50mm
C4 | 1 | 220u | Capacitor_THT:CP_Radial_D8.0mm_P2.50mm
C5 C6 C7 C8 | 4 | 0.068u | Capacitor_THT:C_Rect_L10.0mm_W4.0mm_P7.50mm_MKS4
C9 C10 | 2 | 0.1u | Capacitor_THT:C_Disc_D3.0mm_W1.6mm_P2.50mm
D1 | 1 | RED | LED_THT:LED_D3.0mm
D2 | 1 | BLUE | LED_THT:LED_D3.0mm
H1 H2 H3 H4 | 4 | MountingHole | MountingHole:MountingHole_3.2mm_M3
J1 | 1 | ERK_PWR | Connector_IDC:IDC-Header_2x05_P2.54mm_Vertical
J2 | 1 | AUDIO_IN | Connector_PinHeader_2.54mm:PinHeader_1x02_P2.54mm_Vertical
J3 | 1 | EXT_PWR | Connector_JST:JST_XH_B3B-XH-A_1x03_P2.50mm_Vertical
J4 | 1 | TP_GND | Connector_PinHeader_2.54mm:PinHeader_1x02_P2.54mm_Vertical
J5 | 1 | CUTOFF | Connector_PinHeader_2.54mm:PinHeader_1x02_P2.54mm_Vertical
J6 | 1 | AUDIO_OUT | Connector_PinHeader_2.54mm:PinHeader_1x02_P2.54mm_Vertical
Q1 Q2 Q6 Q7 Q3 Q8 Q4 Q9 Q5 Q10 | 10 | 2SC1815 | Package_TO_SOT_THT:TO-92_Inline
R1 R2 | 2 | 4.7k | Resistor_THT:R_Axial_DIN0207_L6.3mm_D2.5mm_P7.62mm_Horizontal
R10 | 1 | 200 | Resistor_THT:R_Axial_DIN0207_L6.3mm_D2.5mm_P7.62mm_Horizontal
R11 | 1 | 0 | Resistor_THT:R_Axial_DIN0207_L6.3mm_D2.5mm_P7.62mm_Horizontal
R13 R3 R12 | 3 | 1k(C&T) | Resistor_THT:R_Axial_DIN0207_L6.3mm_D2.5mm_P7.62mm_Horizontal
R14 R16 | 2 | 100k | Resistor_THT:R_Axial_DIN0207_L6.3mm_D2.5mm_P7.62mm_Horizontal
R15 | 1 | 330 | Resistor_THT:R_Axial_DIN0207_L6.3mm_D2.5mm_P7.62mm_Horizontal
R4 | 1 | 1k | Resistor_THT:R_Axial_DIN0207_L6.3mm_D2.5mm_P7.62mm_Horizontal
R5 | 1 | 220 | Resistor_THT:R_Axial_DIN0207_L6.3mm_D2.5mm_P7.62mm_Horizontal
R6 R7 R8 R9 | 4 | 150 | Resistor_THT:R_Axial_DIN0207_L6.3mm_D2.5mm_P7.62mm_Horizontal
RV1 | 1 | 10k/A | Potentiometer_THT:Potentiometer_Alps_RK097_Single_Horizontal
RV2 | 1 | 50k/B | Potentiometer_THT:Potentiometer_Alps_RK097_Single_Horizontal
RV3 | 1 | 1k | Potentiometer_THT:Potentiometer_Bourns_3386P_Vertical
U1 | 1 | TL072 | Package_DIP:DIP-8_W7.62mm_LongPads